## Sheet1
Solar-X Database Design
[9 empty] | dbo.SiteUnderMaintainenceDetails | PK
[9 empty] | SiteUnderMaintainence_Id | FK
MaintainenceEngineer_Id
| dbo.SiteDetails |  |  | dbo.SiteEngineerDetails |  |  | dbo.MaintainenceEngineerDetails |  | Maintainence_Description
PK | SiteId |  |  | SiteEngineer_Id | PK |  | MaintainenceEngineer_Id | PK | From_Date
| SiteName |  |  | SiteId | FK |  | SiteEngineer_Id | FK | To_Date
| SiteLocationAddress |  |  | EngineerName |  |  | EngineerName |  | MaintainenceEngineerId
| loclatitude |  |  | Address |  |  | EngineerAddress |  | MaintainenceEngineerName
| loc_longitude |  |  | Contact No. |  |  | Contact No. |  | MaintainenceEngineerAddress
| Temperature |  |  | Email_Id |  |  | Email_Id |  | Contact No.
| PIN |  |  | DOJ |  |  | Visit_Date |  | Email_Id |  |  | dbo.Sensor_insert_raw_data | dbo.Inverter_insert_ raw_data
| City |  |  | User_Id |  |  | Visit_Time |  | Status |  |  | Current date | Device address
| State |  |  | Password |  |  | WorkEnd_Date |  | Created By |  |  | time | Function code
| Connection_Status |  |  | Status |  |  | WorkEnd_Time |  | Created Date |  |  | wind speed | Data length
| Site_Status | [5 empty] | Fault_Solve |  |  |  |  | wind direction | Device type code
| Installation_Time | [5 empty] | Status |  |  |  |  | ambient temperature | Nominal Output power
| Installation_Date | [10 empty] | module temperature | Output type
| Created By | [10 empty] | humidity | Daily power yields
| Created Date | [7 empty] | dbo.InverterDetails |  |  | irradiance | Total power yields
[9 empty] | Inverter-Id | PK | dbo.SiteParameterDetails | datalogger voltage | Total runtime
[9 empty] | Site_Id | FK | SiteParameter_Id | CRC | Internal temperature
[9 empty] | Field Vdc Ref |  | Site_Id |  | Reserved
[9 empty] | Field Vdc |  | SiteEngineer_Id |  | DC voltage1
| dbo.SiteAlarmDetails | [7 empty] | Field current |  | Alarm_Id |  | DC current 1
PK | Alarm_Id | [7 empty] | Field Power |  | Inverter_Id |  | DC voltage2
FK | Site_Id | [7 empty] | Grid Frequency |  | MaintainenceEngineer_Id |  | DC current 2
| Alarm_Name | [7 empty] | Active Power |  | Sensor_Id |  | DC voltage3
| Non_Active_Alarm |  |  |  |  | dbo.addInverterDetails |  |  | Reactive Power |  | Module Temperature |  | DC current 3
| Active_Alarm |  |  |  | PK | Inverter_Id |  |  | Apparent Power |  | Ambient Temperature |  | Total DC Power
| AlarmBit_Id |  |  |  | FK | Site_Id |  |  | Power Factor |  | Humidity |  | phase A voltage
| Date |  |  |  |  | Inverter name |  |  | Inverter Voltage |  | Wind Speed |  | phase B voltage
| Time |  |  |  |  | Inverter Type |  |  | Grid Voltage |  | Wind Direction |  | phase C voltage
| Status |  |  |  |  | Inverter manufacturer |  |  | Grid Current |  | irradiance intensity |  | Phase A Current
|  | dbo.addMeterDetails |  |  |  | Line Voltage |  |  | CPU Temp. |  | Surface Temperature |  | Phase B Current
|  | SolarMeter_Id | PK |  |  | Max. DC Operating Voltage |  |  | Supply Time |  | Rainfall |  | Phase C Current
|  | Site_Id | FK |  |  | Max. Load Current |  |  | Run Time |  | Status |  | Reserved
|  | Meter name |  |  |  | Max. Frequency |  |  | Active Energy delivered |  | Created By |  | Reserved
|  | Meter Type |  |  |  | Nominal discharge current |  |  | Inverter Status |  | Created Date |  | Reserved
|  | Meter manufacturer |  |  |  | Max. discharge current |  |  | Created By |  |  |  | Total Active Power
|  | Accuracy |  |  |  | Impluse current |  |  | Created Date |  |  |  | Total Reactive Power
|  | Voltage PT |  |  |  | Protection level | [6 empty] | Power Factor
|  | Current CT |  |  |  | Dimensions | [6 empty] | Grid Frequency
|  | Starting Current |  |  |  | Connector Type | [6 empty] | Reserved
|  | Communication |  |  |  | Operating temperature | [6 empty] | Nominal Reactive power
|  | Operating Temp. |  |  |  | Protection rating | [6 empty] | Reserved
|  | Dimension |  |  |  | Max. recommended PV power | [6 empty] | Impedance
|  | Mounting |  |  |  | Weight | [6 empty] | Reserved
|  | Connector Type |  |  |  | Protection Class | [6 empty] | Daily running time
|  | Weight |  |  |  | Interfaces | [6 empty] | Present country
|  | System Type |  |  |  | Status | [6 empty] | DC Voltage 4
|  | Status |  |  |  | Created By | [6 empty] | DC Current 4
|  | Created By |  |  |  | Created Date | [6 empty] | Reserved
Created Date
Overheating of solar PV modules, shutdown the system
Low irradiance
Sensor not working
High module temp. greater than 55deg.C
Low module temp. less than 15deg.C
High ambient temp. greater than 40deg.C
Low ambient temp. less than 20deg.C
High humidity greater than 40 %
Low humidity less than 15 %
Wind speed greater than 150 Miles per hour (67.06 m/s), shutdown the system
The irradiance intensity value is minimum upto 100 W/m2
The irradiance intensity value is maximum upto 1000 W/m2
High surface temperature of solar panel greater than 45 deg.C
Low surface temperature of solar panel less than 25 deg.C
The input voltage of sensor is greater than or 220V, sensor get stop working
The input voltage of sensor is less than or 120V, sensor get stop working
Over voltage
Over current
Power Loss
Over Load

## Sheet2
Solar - X
| Dashboard | Sites | Data Analysis |  | Meter Management |  |  | Inverter Management |  |  | 1:40 |  | 32°C |  | Sites |  | Data Analysis |  | Meter Management |  |  | Inverter Management
| Total Power |  | Total Energy |  |  | Total Import Energy |  |  | Total Export Energy |  |  |  | Ranchi, |  | Add Sites |  | Power Generation |  | Add Meter |  |  | Add Inverter
| 550 KWH |  | 500 KWH |  |  | 550 KWH |  |  | 450 KWH |  |  |  | Jharkhand |  | Site Details |  |  |  | Meter Details |  |  | Inverter Details
|  | Sites | [8 empty] | Alarms & Notification
Sites Details
|  | 100 |  | 58 |  | 10 |  | 2 | [17 empty] | Total Sites (100) |  |  | Connected Sites (58) |  |  | Disconnected Sites (10) |  |  | Critical Sites (2) |  |  | Site Details
|  | Total Sites | Connected |  | Disconnected |  | Critical
[26 empty] | SiteRNC001 |  |  | SiteRNC001
[26 empty] | SiteRNC002 | [5 empty] | SiteRNC002
|  | Geo - Location Solar Sites | [23 empty] | SiteRNC003 |  |  | SiteRNC003
[7 empty] | Ranchi | 40 | [17 empty] | SiteRNC004 | [5 empty] | SiteRNC004
[7 empty] | Latehar | 20 |  |  | Tickets | [14 empty] | SiteRNC005 | [8 empty] | SiteRNC005
[7 empty] | Palamau | 15 | [17 empty] | SiteRNC006 |  |  | SiteRNC006
[7 empty] | Deoghar | 25 | [17 empty] | SiteBSC001 |  |  |  | ` |  | SiteBSC001
[7 empty] | Bokaro | 10 | [17 empty] | SiteBSC002 |  |  | SiteBSC002 | [5 empty] | SiteBSC003
SiteBSC003
[26 empty] | SiteBSC004 | [5 empty] | SiteBSC004
[26 empty] | SiteBSC005 |  |  | SiteBSC005
[26 empty] | SiteDTO001 | [5 empty] | SiteDTO001
[26 empty] | SiteDTO002 |  |  | SiteDTO002 | [30 empty] | CWRNC001
[26 empty] | SiteDTO003 | [5 empty] | SiteDTO003 | [27 empty] | CWRNC002
[26 empty] | SiteDTO004 |  |  | SiteDTO004 | [30 empty] | CWRNC003 | [15 empty] | SJB Graph | SJB Details
CWRNC004
AJB Details
[85 empty] | AJB | Voltage | Current | Temp.
| Add Sites | [14 empty] | Sites | [15 empty] | Solar Plant Details |  | Inverter Details |  | Energy Meters | [48 empty] | AJB_C1 | 554.28 V | 118.59 A | 30.39 C
[47 empty] | Inverter Details | [37 empty] | AJB_C2 | 554.28 V | 87.56 A | 30.39 C
[24 empty] | Alarm | Connected |  | Disconnected | [14 empty] | Select Date | [14 empty] | Sort By | Inverter_Id |  | View | [24 empty] | AJB_C3 | 554.28 V | 88.79 A | 30.39 C
[16 empty] | Ranchi | [15 empty] | Site Ranchi | [12 empty] | SiteRNC001 |  |  | CWARNC001 |  | Status |  |  | CWBRNC001 |  | Status |  |  | CWCRNC001 |  | Status | [8 empty] | Filter | Show All |  | Sort By | Inverter_Id | View | [10 empty] | AJB_C4 | 554.28 V | 88.47 A | 30.39 C
|  | SiteName |  |  |  | State | [41 empty] | 110 KW |  | 10 VA |  |  | 110 KW |  | 10 VA |  |  | 110 KW |  | 10 VA | [24 empty] | AJB_C5 | 554.28 V | 118.59 A | 30.39 C
[48 empty] | Today Energy |  | Output Apparent Power |  |  | Today Energy |  | Output Apparent Power |  |  | Today Energy |  | Output Apparent Power |  |  | Status | [21 empty] | AJB_C6 | 554.28 V | 87.56 A | 30.39 C
|  | SiteLocationAddress |  |  |  | Connection_Status | [41 empty] | 0 |  | 9.5 W |  |  | 0 |  | 9.5 W |  |  | 0 |  | 9.5 W |  |  |  | Last Updated Status | Inverter Name |  | Site Name |  | Capacity | Generation |  | Power | Parameter Reading | [11 empty] | AJB_C7 | 554.28 V | 88.79 A | 30.39 C
[48 empty] | Output Power Factor |  | Output Active Power |  |  | Output Power Factor |  | Output Active Power |  |  | Output Power Factor |  | Output Active Power |  |  |  | 15 min ago | CWRNC001 |  | SiteRNC001 |  | 50KWp | 178.5 KWH |  | 110 KWH | [12 empty] | AJB_C8 | 554.28 V | 88.47 A | 30.39 C
|  | loc_latitude |  |  |  | Site_Status | [9 empty] | 120KWH 80KWH 40KWH |  |  | 120KWH 80KWH 40KWH |  |  |  | 120KWH 80KWH 40KWH |  |  |  | 120KWH 80KWH 40KWH |  |  |  |  | Today | 343KWH |  | Peak Hour 15Hr |  |  | Peak Today |  | 31 °C |  | Peak Today 250° | [5 empty] | 50.0 Hz |  | 3.00 Var |  |  | 50.0 Hz |  | 3.00 Var |  |  | 50.0 Hz |  | 3.00 Var |  |  |  | 11 min ago | CWRNC002 |  | SiteRNC002 |  | 70KWp | 198.5 KWH |  | 130 KWH
[32 empty] | Predicted | 347KWH | [14 empty] | Output Frequency |  | Output Reactive Power |  |  | Output Frequency |  | Output Reactive Power |  |  | Output Frequency |  | Output Reactive Power |  |  |  | 15 min ago | CWRNC001 |  | SiteRNC001 |  | 50KWp | 178.5 KWH |  | 110 KWH
|  | loc_longitude |  |  |  | Installation_Time | [57 empty] | 11 min ago | CWRNC002 |  | SiteRNC002 |  | 70KWp | 198.5 KWH |  | 130 KWH
[48 empty] | Detail Analysis |  |  |  |  | Detail Analysis |  |  |  |  | Detail Analysis | [5 empty] | 15 min ago | CWRNC001 |  | SiteRNC001 |  | 50KWp | 178.5 KWH |  | 110 KWH
|  | Temperature |  |  |  | Installation_Date | [57 empty] | 11 min ago | CWRNC002 |  | SiteRNC002 |  | 70KWp | 198.5 KWH |  | 130 KWH
[48 empty] | Phase Type | Voltage | Current | Power |  | Phase Type | Voltage | Current | Power |  | Phase Type | Voltage | Current | Power |  |  | 15 min ago | CWRNC001 |  | SiteRNC001 |  | 50KWp | 178.5 KWH |  | 110 KWH
|  | PIN |  |  |  | Created By | [9 empty] | 120KWH 80KWH 40KWH |  |  | 120KWH 80KWH 40KWH | [28 empty] | R | 383.7 V | 24.6 A | 5.4 Kw |  | R | 383.7 V | 24.6 A | 5.4 Kw |  | R | 383.7 V | 24.6 A | 5.4 Kw |  |  | 11 min ago | CWRNC002 |  | SiteRNC002 |  | 70KWp | 198.5 KWH |  | 130 KWH
[32 empty] | Peak Today | 13.45m/s | [14 empty] | Y | 384.8 V | 25.9 A | 5.8 Kw |  | Y | 384.8 V | 25.9 A | 5.8 Kw |  | Y | 384.8 V | 25.9 A | 5.8 Kw |  |  | 15 min ago | CWRNC001 |  | SiteRNC001 |  | 50KWp | 178.5 KWH |  | 110 KWH
|  | City |  |  |  | Created Date | [41 empty] | B | 385.7 V | 23.4 A | 5.2 Kw |  | B | 385.7 V | 23.4 A | 5.2 Kw |  | B | 385.7 V | 23.4 A | 5.2 Kw |  |  | 11 min ago | CWRNC002 |  | SiteRNC002 |  | 70KWp | 198.5 KWH |  | 130 KWH
[16 empty] | Palamau | [15 empty] | Power Generation | [5 empty] | Ambient Temperature |  |  |  |  | Module Temperature
[48 empty] | MPPT | DC Voltage | DC Current | DC Power |  | MPPT | DC Voltage | DC Current | DC Power |  | MPPT | DC Voltage | DC Current | DC Power
[6 empty] | Save | Cancel | [24 empty] | Hourly | Daily | Monthly | Yearly |  |  | Hourly | Daily | Monthly | Yearly |  | Hourly | Daily | Monthly | Yearly |  | MPPT_01 | 536.6 V | 19.1 A | 10.9 Kw |  | MPPT_02 | 536.6 V | 19.1 A | 10.9 Kw |  | MPPT_03 | 536.6 V | 19.1 A | 10.9 Kw
[32 empty] | Select Year: |  | Select Month: |  |  |  | Date : |  |  |  |  | Date :
[16 empty] | 120KWH 80KWH 40KWH |  |  | 120KWH 80KWH 40KWH |  |  |  | 120KWH 80KWH 40KWH |  |  |  | 120KWH 80KWH 40KWH
[78 empty] | Select Inverter |  |  | Select_Date | 28/02/2017
[62 empty] | Efficiency Distribution |  |  | Predictive Analytics |  | String SJB
Meter Details
[16 empty] | 120KWH 80KWH 40KWH | [46 empty] | Inverter_1 |  | 98.2 | 96.7 | 98.6 | 93.9 | 98.6 | 96.7 | 97.3
[48 empty] | Meter_serial_no. |  | Status |  |  | Meter_serial_no. |  | Status | [7 empty] | Inverter_2 |  | 97.3 | 99.1 | 97.5 | 97.3 | 93.5 | 95.4 | 94.9
[48 empty] | 110 KW |  | 0.09 A |  |  | 110 KW |  | 0.09 A | [7 empty] | Inverter_3 |  | 95.4 | 97.3 | 95.4 | 96.7 | 99.1 | 96.7 | 97.5
[48 empty] | Current Power | Current Total |  |  |  | Current Power | Current Total | [8 empty] | Inverter_4 |  | 97.5 | 96.5 | 96.7 | 97.5 | 98.7 | 97.5 | 95.4
[63 empty] | Inverter_5 |  | 93.5 | 97.5 | 99.1 | 96.5 | 97.5 | 96.5 | 96.7
[48 empty] | 246.5 kWh |  | 50.7 Hz |  |  | 246.5 kWh |  | 50.7 Hz | [7 empty] | Inverter_6 |  | 99.1 | 94.9 | 98.7 | 93.5 | 94.9 | 99.1 | 97.5
[17 empty] | From | [30 empty] | Generation Today |  | Frequency |  |  | Generation Tody |  | Frequency | [7 empty] | Inverter_7 |  | 96.5 | 96.7 | 97.5 | 94.9 | 97.5 | 97.3 | 98.7
[17 empty] | 2017-08-01 | [45 empty] | Inverter_8 |  | 96.7 | 95.4 | 98.6 | 99.1 | 93.9 | 96.5 | 97.3
| Power Generation | [30 empty] | Irradiance Intensity | [5 empty] | Humidity | [9 empty] | Detail Analysis |  |  |  |  | Detail Analysis | [9 empty] | Inverter_9 |  | 93.8 | 96.7 | 96.7 | 97.5 | 93.5 | 98.6 | 96.5
[17 empty] | To | [23 empty] | Recent Tickets Generated |  |  | Recent Alarms | [18 empty] | Inverter_10 |  | 94.9 | 98.7 | 97.5 | 93.9 | 98.7 | 93.5 | 93.9
[11 empty] | Hourly | Daily | Monthly | Yearly |  |  | 28/1/2017 | [14 empty] | Hourly | Daily | Monthly | Yearly |  | Hourly | Daily | Monthly | Yearly |  |  |  | SiteRNC001 stopped working, | [18 empty] | Inverter_11 |  | 98.6 | 97.3 | 96.5 | 98.7 | 96.7 | 94.9 | 97.5
[32 empty] | Date : |  |  |  |  | Date : | [6 empty] | ambient temperature is high | [18 empty] | Inverter_12 |  | 95.6 | 93.9 | 99.1 | 97.5 | 94.9 | 98.7 | 96.5
[17 empty] | Year | [45 empty] | Inverter_13 |  | 93.9 | 96.7 | 98.7 | 95.4 | 96.7 | 97.5 | 95.4
[17 empty] | 28/1/2017 | [26 empty] | SiteRNC001 receiving high | [18 empty] | Inverter_14 |  | 98.7 | 94.9 | 93.5 | 96.7 | 95.4 | 96.5 | 96.7
module temp. shutdown the
[17 empty] | Month | [26 empty] | system
28/1/2017
[44 empty] | SiteRNC001 has power loss, | [32 empty] | Inverter_7_MPPT2_DC_CURRENT |  |  | Inverter_7_MPPT1_DC_VOLTAGE |  |  | Inverter_7_MPPT2_DC_VOLTAGE
[17 empty] | Apply | [26 empty] | need technician | [32 empty] | Inverter_7_MPPT2_DC_CURRENT |  |  | Inverter_7_Attached_IRRADIATION
Site 1
[14 empty] | Site 2 | [29 empty] | SiteRNC001 has fault due to
[14 empty] | Site 3 | [29 empty] | overload, shutdown the system |  |  |  | Parameters |  | Value |  | Parameters |  | Value |  |  | Parameters |  | Value | [15 empty] | Critical
[14 empty] | Site 4 | [60 empty] | High
[14 empty] | Site 5 | [29 empty] | SiteRNC001 stopped working, |  |  |  | C_B_PHASE |  | 0.08 A |  | VARh_IMPEDENCE_DELIVERED |  |  | 2535.5 kVA |  | VRY_PHASE |  | 410.97 V |  |  | Tickets List | [12 empty] | Low
[14 empty] | Site 6 | [29 empty] | due to high wind speed
[14 empty] | Site 7 | [33 empty] | C_R_PHASE |  | 0.0 A |  | VARh_IMPEDENCE_RECEIVED |  |  | 309.5 kVA |  | VR_PHASE |  | 241.2232 | [15 empty] | Ticket Information | [8 empty] | Pop-up PAGE
[63 empty] | 4 Open | 46 Closed | [8 empty] | Priority
[48 empty] | C_Y_PHASE |  | 0.03 A |  | VA_B_PHASE |  |  | 0.02 kVA |  | VYB_PHASE |  | 419.42 V
Inverters under performing event occurred at : Site_Id - SiteRNC001, Site_Name - Ranchi, Inverter_Id - CWNRNC001
[48 empty] | PF_AVG |  | -0.136 |  | VA_R_PHASE |  |  | 0.03 kVA |  | VY_PHASE |  | 233.0 V |  |  |  | Opened 22 hours ago because of INVERTERS_UNDERPERFORMING | [9 empty] | Critical |  | Cleaning of Solar Panels required : Site_Id - SiteRNC001, Site_Name - Ranchi
[48 empty] | PF_B_PHASE |  | -0.163 |  | VA_TOTAL |  |  | 0.06 kVA |  | WATTS_B_PHASE |  | -0.0 kW |  |  |  | MPPT under performing event occurred at : Site_Id - SiteRNC002, Site_Name - Ranchi, Inverter_Id - CWNRNC002
[63 empty] | Opened 4 weeks ago because of MPPT_UNDERPERFORMING | [9 empty] | Low |  | The generation has been decreased over past 1 week at Site_Id - SiteRNC001, Ranchi. Hence,
[33 empty] | SiteRNC001 All Alarms | [12 empty] | POP - UP |  | PF_R_PHASE |  | -0.121 |  | VA_Y_PHASE |  |  | 0.01 kVA |  | WATTS_R_PHASE |  | -0.0 kW | [15 empty] | cleaning of solar panels are required.
Panel Cleaning needed at : Site_Id - SiteBSC001, Site_Name - BS City, Inverter_Id - CWNBSC001
[48 empty] | PF_Y_PHASE |  | -0.084 |  | VAh_DELIVERED |  |  | 314.0 kVA |  | WATTS_Y_PHASE |  | -0.0 kW |  |  |  | Opened 2 days ago because of PANEL_UNDERPERFORMING | [9 empty] | High
[48 empty] | VAR_B_PHASE |  | 0.02 kVA |  | VAh_RECEIVED |  |  | NA |  | WATT_TOTAL |  | -0.01 kW |  |  |  | Energy Meter under performing event occurred at: Site_Id - SiteDTO001, Site_Name - Palamau, Inverter_Id - CWNDTO001
[16 empty] | Add New Meter | [18 empty] | SiteRNC001 stopped working, ambient temperature is high. | [27 empty] | Opened 2 weeks ago because of ENERGYMETER_UNDERPERFORMING | [9 empty] | Critical |  | Site_Id | Number of Panels |  | Created At | Last Updated | Opened | End
Alarms & Notifications | [34 empty] | SiteRNC001 receiving high module temp., shutdown the system. | [12 empty] | VAR_R_PHASE |  | 0.03 kVA |  | VBR_PHASE |  |  | 420.82 V |  | Wh_DELIVERED |  | 38.5 kWh | [15 empty] | SiteRNC001 | 300 | 11:55 PM, 26 |  | 02:25 PM, 28 | 08:45 AM,26 | 10:13 PM,26
[35 empty] | SiteRNC001 has power loss, need technician. | [27 empty] | Sensor Replacement needed at : Site_Id - SiteRNC003, Site_Name - Ranchi, Inverter_Id - CWNRNC003 | [14 empty] | 2018-09-01 | Sept-18 | Sep-18 | Sep-18
[17 empty] | Site_Id | [5 empty] | Update | Delete | [10 empty] | SiteRNC001 has fault due to over load, shutdown the system. | [12 empty] | VAR_TOTAL |  | 0.06 kVA |  | VB_PHASE |  |  | 247.93 V |  | Wh_DELIVERED |  | 148207 kWh |  |  |  | Opened 10 hours ago because of SENSOR_UNDERPERFORMING | [9 empty] | High
| Sites | Last Updated Time | Over Ambient Temp. |  | Over Module Temp. |  | Power Loss |  | Over Load |  | High Wind Speed |  | Generated Ticket_Id | [21 empty] | SiteRNC001 stopped working, due to high wind speed.
| SiteRNC001 | 12:00 | [10 empty] | 12345 | [21 empty] | SiteRNC001 stopped working, ambient temperature is high. | [12 empty] | VAR_Y_PHASE |  | 0.01 kVA |  | VLL_AVG |  |  | NA | [7 empty] | Inverters under performing event occurred at : Site_Id - SiteDTO002, Site_Name - Palamau, Inverter_Id - CWNDTO002
| SiteRNC002 | 13:00 | [10 empty] | 12346 |  |  |  | Meter Name |  |  |  |  | Mounting | [12 empty] | SiteRNC001 receiving high module temp., shutdown the system. | [27 empty] | Opened 3 weeks ago because of INVERTERS_UNDERPERFORMING | [9 empty] | Low
| SiteRNC003 | 14:00 | [10 empty] | 12347 |  |  |  | Meter Type |  |  |  |  | Connector Type | [12 empty] | SiteRNC001 has power loss, need technician. | [12 empty] | VARh_CAPACITANCE_DELIVERED |  | NA |  | VLN_AVG |  |  | NA
| SiteRNC004 | 15:00 | [10 empty] | 12348 |  |  |  | Manufacturer Name |  |  |  |  | Weight | [12 empty] | SiteRNC001 has fault due to over load, shutdown the system.
| SiteRNC005 | 16:00 | [10 empty] | 12349 |  |  |  | Accuracy |  |  |  |  | System Type | [12 empty] | SiteRNC001 stopped working, due to high wind speed. | [12 empty] | VARh_CAPACITANCE_RECEIVED |  | NA
| SiteRNC006 | 17:00 | [10 empty] | 12350 |  |  |  | Voltage PT |  |  |  |  | Status | [12 empty] | SiteRNC001 stopped working, ambient temperature is high.
| SiteRNC007 | 18:00 | [10 empty] | 12351 |  |  |  | Current CT |  |  |  |  | Created By | [12 empty] | SiteRNC001 receiving high module temp., shutdown the system.
| SiteRNC008 | 19:00 | [10 empty] | 12352 |  |  |  | Starting Current |  |  |  |  | Created Date | [12 empty] | SiteRNC001 has power loss, need technician.
| SiteBSC001 | 20:00 | [10 empty] | 12353 |  |  |  | Communication | [17 empty] | SiteRNC001 has fault due to over load, shutdown the system.
| SiteBSC002 | 21:00 | [10 empty] | 12354 |  |  |  | Operating Temperature | [17 empty] | SiteRNC001 stopped working, ambient temperature is high.
| SiteBSC003 | 22:00 | [10 empty] | 12355 |  |  |  | Dimension | [17 empty] | SiteRNC001 receiving high module temp., shutdown the system.
| SiteBSC004 | 23:00 | [10 empty] | 12356
| SiteBSC005 | 24:00 | [10 empty] | 12357 | [10 empty] | Save | Cancel
| SiteBSC006 | 25:00 | [10 empty] | 12358
| SiteDTO001 | 26:00 | [10 empty] | 12359
| SiteDTO002 | 27:00 | [10 empty] | 12360 | [16 empty] | Add New Inverter
| SiteDTO003 | 28:00 | [10 empty] | 12361
[31 empty] | Site_Id | [6 empty] | Update | Delete
[31 empty] | Inverter Name |  |  |  | Operating temperature
[31 empty] | Inverter Type |  |  |  | Protection rating
[31 empty] | Manufacturer Name |  |  |  | Max. recommended PV power
[31 empty] | Line Voltage |  |  |  | Weight
View Meter Details | [30 empty] | Max. DC Operating Voltage |  |  |  | Protection Class
[31 empty] | Max. Load Current |  |  |  | Interfaces
[31 empty] | Max. Frequency |  |  |  | Status
[31 empty] | Nominal discharge current |  |  |  | Created By
| Meter_Id | Site_ID | Meter name | Meter Type | Manufacturer Name |  | Accuracy | Voltage PT | Current CT | Starting Current |  | Communication |  | Operating Temp. | Dimension | Mounting | Connector Type | Weight |  | System Type | Status |  | Created By | Created Date | [6 empty] | Max. discharge current |  |  |  | Created Date
| SPZRNC001 | SiteRNC001 | SPZ | [27 empty] | Impluse current
| SPZRNC002 | SiteRNC002 | RISHAB | [27 empty] | Protection level
| SPZRNC003 | SiteRNC003 | SPZ | [27 empty] | Dimensions
| SPZRNC004 | SiteRNC004 | SPZ | [27 empty] | Connector Type
| SPZRNC005 | SiteRNC005 | SPZ | [34 empty] | Save | Cancel
| SPZRNC006 | SiteRNC006 | RISHAB
| SPZRNC007 | SiteRNC007 | SPZ
| SPZRNC008 | SiteRNC008 | SPZ
| SPZRNC009 | SiteRNC009 | SPZ
| SPZRNC011 | SiteRNC010 | SPZ
| SPZRNC012 | SiteRNC011 | RISHAB
| SPZRNC013 | SiteRNC012 | RISHAB
| SPZRNC014 | SiteRNC013 | RISHAB
| SPZRNC015 | SiteRNC014 | SPZ
| SPZRNC016 | SiteRNC015 | SPZ
| SPZRNC017 | SiteRNC016 | SPZ
| SPZRNC018 | SiteRNC017 | RISHAB
View Inverter Details
| Inverter_ID | Site_ID | Inverter name | Inverter Type | Manufacturer Name |  | Line Voltage | Max. DC Operating Voltage | Max. Load Current | Max. Frequency |  | Nominal discharge current |  | Max. discharge current | Impluse current | Protection level | Dimensions | Connector Type |  | Operating temperature | Protection rating |  | Weight | Protection Class | Interfaces | Status | Created By | Created Date
| SPZRNC001 | SiteRNC001 | SPZ
| SPZRNC002 | SiteRNC002 | RISHAB
| SPZRNC003 | SiteRNC003 | SPZ
| SPZRNC004 | SiteRNC004 | SPZ
| SPZRNC005 | SiteRNC005 | SPZ
| SPZRNC006 | SiteRNC006 | RISHAB
| SPZRNC007 | SiteRNC007 | SPZ
| SPZRNC008 | SiteRNC008 | SPZ
| SPZRNC009 | SiteRNC009 | SPZ
| SPZRNC011 | SiteRNC010 | SPZ
| SPZRNC012 | SiteRNC011 | RISHAB
| SPZRNC013 | SiteRNC012 | RISHAB
| SPZRNC014 | SiteRNC013 | RISHAB
| SPZRNC015 | SiteRNC014 | SPZ
| SPZRNC016 | SiteRNC015 | SPZ
| SPZRNC017 | SiteRNC016 | SPZ
| SPZRNC018 | SiteRNC017 | RISHAB
View All
View All
12076
Total Generation (KWH)
450
Run - Time (Hr)
24
Current Temperature (°C)
199.24N
Wind Direction (Deg.°)
Installation Date: 12/11/2017
Last Updated: 23/11/2018, 2:45PM
Site_Id: RNC001
Location: Doranda, Ranchi, Jharkhand
11.182
Wind Speed (m/s)
945
Number of panels
2018
October
0
2100
1800
1500
1200
900
600
300
2400
2700
12/10/2018
Oct 1
Oct 2
Oct 3
Oct 4
Oct 5
Oct 6
Oct 7
Oct 8
Oct 9
0
45
12
1
2
3
4
6
7
8
5
0
60
12
1
2
3
4
6
7
8
5
5/10/2018
9
9
0
1000
12
1
2
3
4
6
7
8
5
9
10/10/2018
0
70
60
50
40
30
20
10
80
90
100
12
1
2
3
4
5
6
7
8
14/10/2018
0
100
200
400
300
500
600
700
View All
KW
TP - Total Power Generated by all the sites - 10976 KWh
9AM
10AM
11AM
12PM
1PM
2PM
3PM
4PM
5PM
6PM
7PM
8PM
9PM
10PM
11PM
12PM
Monday Tuesday Wednesday
20/09/2019
17°C - 33°C 12°C - 22°C 19°C - 38°C
Sunny Cloudy Sunny
Number of Inverters
30
21/10/2018
Inverters
22/10/2018
23/10/2018
24/10/2018
25/10/2018
26/10/2018
27/10/2018
28/10/2018
Inveter_7 Efficiency on 24/10/2018, 18:00 is 97.5 %
12:00
13:00
14:00
15:00
16:00
17:00
18:00
19:00
21:00
22:00
23:00
20:00
24:00
01:00
0
5
10
15
20
0
2
4
6
8
10
12
14
16
0
100
200
300
400
500
600
700
0
100
200
300
400
500
600
700
800
KW
A
V
W/m2
00.00
Feb 28, 2017
03.00
06.00
09.00
12.00
15.00
18.00
21.00
00.00
Mar 1, 2017
Ticket ID : 12345
Title
Description
Status : Open
Priority : Critical
Ticket type : Panel_Cleaning
0
50
100
150
06:36
06:46
06:56
07:06
07:16
07:26
07:36
07:46
07:56
08:06
08:56
08:46
08:16
08:26
08:36
09:06
09:16
09:26
09:46
09:36
09:56
10:06
10:16
10:26
10:36
10:46
10:56
11:06
08:56
AJB_C1 Current: 118.59
AJB_C2 Current: 87.56
AJB_C3 Current: 88.79
AJB _C4 Current: 88.47
AJB_C5 Current: 118.59
AJB_C6 Current: 87.56
AJB_C7 Current: 88.79
AJB _C8 Current: 88.47
String
Time
View All

## Sheet3
Name | API's | Name of Parameter & Details
Total_Sites_Energy_power | https://api.myjson.com/bins/r8u7u | Total Power
Total Energy
Total Import Energy
Total Export Energy
Site_Details | https://api.myjson.com/bins/18kjx6 | Site_Id
SiteName
SiteLocationAddress
loc_latitude
loc_longitude
Temperature
PIN
City
State
Connection_Status
Site_Status
Installation_Time
Installation_Date
Created By
Created Date
Site_Lat_Long_details | https://api.myjson.com/bins/feba2 | Site Name
Loc_latitude
NS_indicator
Loc_longitude
EW_indicator
Individual_Site_Details | https://api.myjson.com/bins/yg6my | Site_Id
Site_Name
Last_Updated_Time
Site Location Address
Total_Site_Energy
Total_Site_ImportEnergy
Total_Site_ExportEnergy
Status
Individual_Site_Parameters | https://api.myjson.com/bins/10yf3e | Site_Id
Meter_Id
Inverter_Id
Site_Name
Last_Updated_Time
Service_Provider
Site Location Address
Total_Site_Energy
Run_Time
Wind_Direction
NS_indicator
Wind_Speed
Precipitation
Ambient Temperature
Module Temperature
Irradiance Intensity
Humidity
Status
Alarms_Notifications | https://api.myjson.com/bins/vline | Site_Id
Alarm_Id
Alarm Name
NonActiveAlarm
ActiveAlarm
AB_Id
Last_Updated_Time
Last_Updated_Date
Meter_Details_Insert_Api | https://api.myjson.com/bins/a5wve | Meter Name
Meter Type
Manufacturer
Accuracy
Voltage PT
Current CT
Starting Current
Communication
Operating Temperature
Dimmension
Mounting
Connector Type
Weight
System Type
Status
Created By
Created Date
Inverter_Insert_Api | https://api.myjson.com/bins/qmp3q | Inverter Name
Inverter Type
Manufacturer
Line voltage
Max. DC Operating Voltage
Max. Load Current
Max. Frequency
Nominal Discharge
Max. discharge current
Impluse current
Protection level
Dimensions
Connector Type
Operating temperature
Protection rating
Max. recommended PV power
Weight,
Protection Class
Interfaces
Status
Created By
Created Date

## Sheet4
Hourly Basis | Time Interval | Parameter | Value |  |  | Time Interval | Parameter | Value |  |  | Time Interval | Parameter | Value
| 8:00 | PC1 | 320 |  |  | 8:00 | PC1 | 120 |  |  | 8:00 | PC1 | 110
| 9:00 | PC2 | 340 |  |  | 9:00 | PC2 | 130 |  |  | 9:00 | PC2 | 127
| 10:00 | PC3 | 350 |  |  | 10:00 | PC3 | 140 |  |  | 10:00 | PC3 | 136
| 11:00 | PC4 | 320 |  |  | 11:00 | PC4 | 150 |  |  | 11:00 | PC4 | 147
| 12:00 | PC5 | 310 |  |  | 12:00 | PC5 | 160 |  |  | 12:00 | PC5 | 153
| 13:00 | PC6 | 330 |  |  | 13:00 | PC6 | 170 |  |  | 13:00 | PC6 | 162
| 14:00 | PC7 | 340 |  |  | 14:00 | PC7 | 180 |  |  | 14:00 | PC7 | 176
| 15:00 | PC8 | 360 |  |  | 15:00 | PC8 | 190 |  |  | 15:00 | PC8 | 223
| 16:00 | PC9 | 350 |  |  | 16:00 | PC9 | 200 |  |  | 16:00 | PC9 | 213
| 17:00 | PC10 | 340 |  |  | 17:00 | PC10 | 210 |  |  | 17:00 | PC10 | 261
| 18:00 | PC11 | 320 |  |  | 18:00 | PC11 | 220 |  |  | 18:00 | PC11 | 241
| 19:00 | PC12 | 310 |  |  | 19:00 | PC12 | 230 |  |  | 19:00 | PC12 | 253
| 20:00 | PC13 | 330 |  |  | 20:00 | PC13 | 240 |  |  | 20:00 | PC13 | 263
| 21:00 | PC14 | 340 |  |  | 21:00 | PC14 | 250 |  |  | 21:00 | PC14 | 146
| 22:00 | PC15 | 350 |  |  | 22:00 | PC15 | 260 |  |  | 22:00 | PC15 | 671
| 23:00 | PC16 | 310 |  |  | 23:00 | PC16 | 270 |  |  | 23:00 | PC16 | 235
| 24:00 | PC17 | 330 |  |  | 24:00 | PC17 | 280 |  |  | 24:00 | PC17 | 321
| 25:00 | PC18 | 340 |  |  | 25:00 | PC18 | 290 |  |  | 25:00 | PC18 | 432
| 26:00 | PC19 | 320 |  |  | 26:00 | PC19 | 300 |  |  | 26:00 | PC19 | 234
| 27:00 | PC20 | 330 |  |  | 27:00 | PC20 | 310 |  |  | 27:00 | PC20 | 123
Daily Basis | Total 19 Hours | Daily Total Power Consumption | 6640 |  |  | Total 19 Hours | Daily Total Power Consumption | 4300 |  |  | Total 19 Hours | Daily Total Power Consumption | 4627
Weekly Basis |  | Day 1 | Day 2 | Day 3 | Day 4 | Day 5 | Day 6 | Day 7 | Total Weekly PC
|  | 6640 | 4300 | 4627 | 5427 | 4683 | 2372 | 6238 | 34287
|  | Week 1 | Week 2 | Week 3 | Week 4 | Total Monthly PC
|  | 34287 | 32567 | 43215 | 43267 | 153336
Monthly Basis
|  | Day 1 | Day 2 | Day 3 | Day 4 | Day 5 | Day 6 | Day 7 | Day 8 | Day 9 | Day 10 | Day 11 | Day 12 | Day 13 | Day 14 | Day 15 | Day 16 | Day 17 | Day 18 | Day 19 | Day 20 | Day 21 | Day 22 | Day 23 | Day 24 | Day 25 | Day 26 | Day 27 | Day 28 | Day 29 | Day 30 | Total Monthly PC
|  | 6640 | 4300 | 4627 | 5427 | 4683 | 2372 | 6238 | 4382 | 2893 | 5683 | 6321 | 4682 | 6782 | 3819 | 3810 | 6640 | 4300 | 4627 | 5427 | 4683 | 2372 | 6238 | 4382 | 2893 | 5683 | 6321 | 4682 | 6782 | 3819 | 3810 | 145318
Summation of Power Consumed on hourly basis